## Setup
This spread sheet illustrated register bit setting of one channel c3aibadapt_wrap.v file (Diagram at the left side)
NOTE: In our AIB specification, we call the left side chiplet as near side die and right side as far side die
The TX data path for near side die is referring data flow from FPGA to The left
The RX data path for near side die is referring data flow from let die to FPGA die
See sheet cfg_csr
See sheet usr_csr
| NOTE: | For multiple Channel Configuraion AVMM address map, Bit [16:11] indicates the channel ID and bit [10:0] is actual register offset.
The left side the the configuration AVMM address map for 24 channel AIB.

## usr_csr
NOTE: In our AIB specification, we call the left side chiplet as near side die and right side as far side die
The TX data path for near side die is referring data flow from FPGA to The left
The RX data path for near side die is referring data flow from let die to FPGA die
REGISTER_NAME | Address Offset | Bits | Signal Name | Description | Setting | R_W_ACCESS | Reset
r_usr_outbox | 0x200 | 31:0 | Reserved |  |  | RO | 32'h00000000
r_usr_outbox | 0x204 | 31:0 | Reserved |  |  | RO | 32'h00000000
r_dprio0_tx | 0x208 | 31:28 | Reserved |  |  | RO | 32'h00000000
|  | 27 | r_tx_double_read | FIFO double read mode | 1'b1 FIFO read double width mode, | RW
1'b0 FIFO read single width mode.
|  | 26:24 | Reserved |  |  | RO
|  | 23:19 | r_tx_fifo_full | FIFO full threshold | FIFO full threshold value. Set to 5'b01111 | RW
|  | 18:16 | Reserved |  |  | RO
|  | 15:11 | r_tx_fifo_empty | FIFO empty threshold | FIFO empty threshold value set to 5'h0 | RW
|  | 10:3 | Reserved |  |  | RO
|  | 2:0 | r_tx_chnl_datapath_map_mode | Enable datapath per functional mode | 3'b000: Datapath map mode disabled | RW
3'b001: Datapath map to EHIP mode
3'b010: Datapath map to ELANE mode
3'b011: Datapath map to RSFEC mode
3'b100: Datapath map to PMA-DIRECT mode
r_dprio1_tx | 0x20C | 31:12 | Reserved |  |  | RO | 32'h00000000
|  | 11:7 | r_tx_fifo_pfull | FIFO partially full threshold | FIFO partial full threshold
|  | 6:5 | Reserved
|  | 4:0 | r_tx_fifo_pempty | FIFO partially empty threshold | FIFO almost empty threshold
r_dprio2_tx | 0x210 | 31:3 | Reserved |  |  | RO | 32'h00000000
|  | 2:1 | r_tx_fifo_power_mode | TX FIFO Power saving mode | 2'b00 Half width, half depth | RW
2'b01 Full width, half depth
2'b10 Half width, full depth
2'b11 Full width, full depth
|  | 0 | r_tx_wa_en | LW/UW word alignment enable | 1'b1 enable alignment | RW
1'b0 disable alignment
r_dprio3_tx | 0x214 | 31:8 | Reserved |  |  | RW | 32'h00000000
|  | 7 | r_tx_fifo_rd_clk_scg_en | FIFO read clock static clock gating enable | 1'b0 disable static clock gating | RW
1'b1 enable static clock gating
|  | 6 | r_tx_fifo_wr_clk_scg_en | FIFO write clock static clock gating enable | 1'b0 disable static clock gating | RW
1'b1 enable static clock gating
|  | 5:2 | Reserved |  |  | RO
|  | 1:0 | r_tx_fifo_rd_clk_sel | FIFO Read clock select for TX data path | 2'b00: FIFO read select EHIP clock | RW
2'b01: FIFO read select ELANE clock
2'b10: FIFO read select RSFEC clock
2'b11: FIFO read select aib_hssi_tx_transfer_clk
r_dprio0_rx | 0x218 | 31:29 | Reserved |  |  | RO | 32'h00000000
|  | 28:24 | r_rx_fifo_full | FIFO full threshold value |  | RW
|  | 23 | r_rx_wm_en | LW/UW marking enable | 1'b1 enable word marking | RW
1'b0 disable word marking
|  | 22:21 | r_rx_fifo_mode | FIFO Mode | 2'b00 PMA direct mode | RW
2'b01 Phase-comp mode
|  | 20:16 | r_rx_fifo_empty | FIFO empty threshold | FIFO empty threshold value set to 5'h0 | RW
|  | 15:3 | Reserved |  |  | RO
|  | 2:0 | r_rx_chnl_datappath_map_mode | Datapath Mode | 3'b001: Datapath map to EHIP mode | RW
3'b010: Datapath map to ELANE mode
3'b011: Datapath map to RSFEC mode
3'b100: Datapath map to PMA-DIRECT mode
r_dprio1_rx | 0x21C | 31:25 | Reserved |  |  | RO | 32'h00000000
|  | 24 | r_rx_aib_lpbk_en | AIB loopback mode enable | 1'b1 Enable loopback mode | RW
|  | 23:16 | Reserved |  | 1'b0 Disable loopback mode | RO
|  | 15:14 | r_rx_adapter_lpbk_mode | AIB loopback mode | 2'b00 disable loopback mode | RW
2'b01 loopback_1x mode
2'b10 loopback 2x mode
2'b11 loopbak pre fifo mode
|  | 13:9 | Reserved
|  | 8:4 | r_rx_fifo_pempty | FIFO almost empty threshold
|  | 3:1 | Reserved
|  | 0 | r_rx_double_write | FIFO double width mode for write | 1'b0 Single width mode
1'b1 Double width mode
r_dprio2_rx | 0x220 | 31:8 | Reserved |  |  | RW | 32'h00000000
|  | 7:6 | r_rx_fifo_power_mode | RX FIFO Poser saving mode | 2'b00 Half width, half depth
2'b01 Full width, half depth
2'b10 Half width, full depth
2'b11 Full width, full depth
|  | 5:1 | r_rx_fifo_pfull | FIFO partial full threshold
|  | 0 | Reserved
r_dprio3_rx | 0x224 | 31 | hrdrst_rx_osc_clk_scg_en | Rx reset SM rx oscillator clock static clock gating enable | 1'b0 Disable static clock gating | RW | 32'h00000000
|  | 30 | r_rx_osc_clk_scg_en | Oscillator clock static clock gating enable | 1'b1 Enable static clock gating
1'b0 Disable static clock gating
|  | 29 | r_rx_fifo_rd_clk_scg_en | FIFO read clock static clock gating enable | 1'b1 Enable static clock gating
1'b0 Disable static clock gating
|  | 28 | r_rx_fifo_wr_clk_scg_en | FIFO write clock static clock gating enable | 1'b1 Enable static clock gating
1'b0 Disable static clock gating
|  | 27:24 | r_rx_internal_clk2_sel | Internal clk2_sel | 4'b0000 select feedthru_clk[0]
|  |  |  | The feedthru_clk[5:0] are i_rx_pma_clk | 4'b0001 select feedthru_clk[1]
|  | 23:20 | r_rx_internal_clk1_sel | Internal clk1 select | 4'b0000 select feedthru_clk[0]
|  |  |  | The feedthru_clk[5:0] are i_rx_pma_clk | 4'b0001 select feedthru_clk[1]
4'b0010 select feedthru_clk[2]
4'b0011 select feedthru_clk[3]
4'b0100 select feedthru_clk[4]
4'b0101 select feedthru_clk[5]
4'b0110 select static clock gated avmm1_clock
4'b0111 select dynamic clock_gated_avmm1_clock
4'b1000 select Tx oscilator/divided by2/divided by4 Tx oscilator clock
4'b1011 Gate to 1
4'b1100 Gate to 0
|  | 19 | Reserved
|  | 18:16 | r_rx_fifo_rd_clk_sel | FIFO read clock select | 3'b000 select i_rx_ehip_frd_clk
3'b001 select i_rx_rsfec_frd_clk
3'b010 select i_rx_pma_clk
3'b011 select i_tx_pma_clk
3'b100 select aib_hssi_tx_transfer_clk
|  | 15:13 | r_rx_wr_clk_sel | FIFO write clock select | 3'b000 select i_rx_ehip_clk
3'b001 select i_rx_rsfec_clk
3'b010 select i_rx_elane_clk
3'b011 select i_rx_pma_div2_clk
3'b100 select aib_hssi_tx_transfer_clk
3'b101 select aib_hssi_tx_transfer_clk_div2
|  | 12 | r_rx_rxfifo_to_aib_sel | Rx FIFO Read to AIB boundary clock select | 1'b0 select aib_hssi_pld_sclk
1'b1 select aib_hssi_rx_transfer_clk
|  | 11 | r_rx_txfifowr_from_aib_sel | Tx FIFO Write from AIB boundary clock select | 1'b0 select aib_hssi_pld_sclk
1'b1 select aib_hssi_tx_transfer_clk
|  | 10 | r_rx_txfifowr_postct_sel | Tx FIFO Write post clock tree clock select | 1'b0 select aib_hssi_pld_sclk
1'b1 select tx_clock_fifo_wr_clk
|  | 9 | r_rx_txfiford_postct_sel | Tx FIFO Read post clock tree clock select | 1'b0 select aib_hssi_pld_sclk
1'b1 select tx_clock_fifo_rd_clk
|  | 8 | r_rx_txfiford_prect_sel | Tx FIFO Read pre clock tree clock select | 1'b0 select aib_hssi_pld_sclk
1'b1 select pld_pcs_tx_clk_out
|  | 7 | r_rx_internal_clk1_sel3 | Internal clk1 Mux 3 select | 1'b0 select i_rx_pma_clk
1'b1 select txfiford_pre_ct_mux
|  | 6 | r_rx_internal_clk1_sel2 | Internal clk1 Mux2 select | 1'b0 select i_rx_pma_clk or txfiford_pre_ct_mux
1'b1 select txfiford_post_ct_mux
|  | 5 | r_rx_internal_clk1_sel1 | Internal clk1 Mux1 select | 1'b0 select i_rx_pma_clk or txfiford_pre_ct_mux or txfiford_post_ct_mux
1'b1 select txfiford_post_ct_mux
|  | 4 | r_rx_internal_clk1_sel0 | Internal clk1 Mux0 select | 1'b0 select feedthru clocks or txfifowr_post_ct_mux or txfiford_pre_ct_mux or txfiford_post_ct_mux
1'b1 select txfifowr_from_aib_mux
|  | 3:0 | Reserved
r_dprio4_rx | 0x228 | 31:15 | Reserved |  |  | RW | 32'h0000000
|  | 14 | r_rx_rxfiford_post_ct_sel | Rx FIFO read post clock tree clock select | 1'b0 select aib_hssi_pld_sclk
1'b1 select rx_clock_fifo_rd_clk
|  | 13 | r_rx_rxfifowr_post_ct_sel | Rx FIFO write post clock tree clock select | 1'b0 select aib_hssi_pld_sclk
1'b1 select rx_clock_fifo_wr_clk
|  | 12 | r_rx_rxfifowr_pre_ct_sel | Rx FIFO write pre clock tree clock select | 1'b0 select aib_hssi_pld_sclk
1'b1 select pld_pcs_rx_clk_out
|  | 11 | r_rx_internal_clk2_sel3 | Internal clock 2 Mux 3 select | 1'b0 select i_rx_pma_clk
1'b1 select rxfifowr_pre_ct_mux
|  | 10 | r_rx_internal_clk2_sel2 | Internal clock 2 Mux 2 select | 1'b0 select pma clocks or rxfifowr_pre_ct_mux
1'b1 select rxfifowr_post_ct_mux
|  | 9 | r_rx_internal_clk2_sel1 | Internal clock2 Mux 1 select | 1'b0 select i_rx_pma_clk or rxfifowr_pre_ct_mux or rxfifowr_post_ct_mux
1'b1 select rxfiford_post_ct_mux
|  | 8 | r_rx_internal_clk2_sel0 | Internal clock 2 Mux 0 select | 1'b0 select i_rx_pma_clk or rxfiford_post_ct_mux or rxfifowr_pre_ct_mux or rxfifowr_post_ct_mux
1'b1 select rxfiford_to_aib_mux
|  | 7:1 | Reserved
|  | 0 | r_rx_pma_coreclkin_sel | PMA pma_coreclkin clock select | 1'b0 select divided by 2 Tx oscillator clock
1'b1 select aib_hssi_pld_pma_coreclkin
r_dprio_status | 0x22C | 31:0 | Reserved |  |  | RO | 32'h0000000
r_aibdprio0 | 0x230 | 31:24 | aib_dprio0_ctrl_3 |  | For xaibcr3_top.xrxdatapath_rx block | RW | 32'h000f0000
|  | 31:30 | Reserved
|  | 29 | rb_dcc_manual_mode_dprio | enable continuous calibration | 1'b0 One time calibration mode
1'b1 Continuous calibration mode
|  | 28 | rb_dcc_en_dprio | Enable /Disable the DCC block | 1'b0 Disable the DCC block
1'b1 Enable the DCC block
|  | 29 | rb_dcc_byp_dprio | Use or bypass the DCC block | 1'b0 Bypass the DCC block
1'b1 Enable DCC block
|  | 26:24 | csr_reg[27:25] | csr_reg[50, 27:18] is used for static DLL setting
|  | 23:16 | aib_dprio0_ctrl_2
|  | 23:17 | csr_reg[24:18] | csr_reg[50, 27:18] is used for static DLL setting
|  | 16 | csr_reg[17] | rb_ctlsel, DLL setting selection. | 1'b0 DLL dynamically calibrated
1'b1 rb_ctl_static[10:0] is used (csr_reg[50, 27:18]
|  | 15:8 | aib_dprio0_ctrl_1
|  | 15:11 | Reserved
|  | 10 | idatdll_str_align_dyconfig_ctlsel | Select either the delay setting from the FSM or the static delay setting set by dprio bits | 1'b0 Select the delay setting from the FSM
1'b1 Select the delay setting from the DPRIO
|  | 9:8 | idatdll_str_align_dyconfig_ctl_static[9:8] | Set the DLL to fixed delay setting. Used when DLL is bypassed. Combined with idatdll_str_align_stconfig_new_dll[2] (msb. See cfg_csr 0x330)
|  | 7:0 | aib_dprio_ctrl_0
|  | 7:0 | idatdll_str_align_dyconfig_ctl_static[7:0] | Set the DLL to fixed delay setting. Used when DLL is bypassed
r_aibdprio1 | 0x234 | 31:0 | Reserved |  |  | RO | 32'h000f0000
r_dprio_sr | 0x238 | 31:0 | Reserved |  |  | RO | 32'h000f0000
r_dprio_avmm1 | 0x23C | 31:0 | Reserved |  |  | RO | 32'h000f0000
r_dprio_avmm2 | 0x240 | 31:0 | Reserved |  |  | RO | 32'h000f0000
r_spare0 | 0x2FC | 31:0 | Reserved |  |  | RO | 32'h000f0000

## cfg_csr
NOTE: In our AIB specification, we call the left side chiplet as near side die and right side as far side die
The TX data path for near side die is referring data flow from FPGA to The left
The RX data path for near side die is referring data flow from let die to FPGA die
REGISTER_NAME | Address Offset | Bits | Signals | Description | Setting | Used in Hierachy Block | R_W_ACCESS | Reset
r_cfg_outbox | 0x300 | 31:0 | Reserved |  |  |  | RO | 32'h00000000
r_cfg_inbox | 0x304 | 31:0 | Reserved |  |  |  | RO | 32'h00000000
r_ifctl | 0x308 | 31:28 | Reserved |  |  |  | RO | 32'h00000000
r_rstctl | 0x30C | 31:12 | Reserved |  |  |  | RO | 32'h00000000
r_avmm | 0x310 | 31:0 | Reserved |  |  |  | RO | 32'h000f0000
r_sr | 0x314 | 31:0 | Reserved |  |  |  | RO | 32'h00000000
r_avmm1 | 0x318 | 31:4 | Reserved |  |  |  | RO | 32'h00000000
|  | 3 | r_avmm1_free_run_div | AVMM1 Divided Clock Free Running Enable | 1'b0 Clock divider is out of reset synchronously when clock starts running after assertion of csr_rdy_dly |  | RW
1'b1 Clock divider is out of reset asynchronously without waiting for clock runs after assertion of csr_rdy_dly
|  | 2 | r_avmm1_avmm_clk_dcg_en | AVMM1 Clock Dynamic Clock Gating Enable | 1'b0 Disable Dynamic Clock Gating |  | RW
1'b1 Enable Dynamic Clock Gating
|  | 1 | r_avmm1_avmm_clk_scg_en | AVMM1 Clock Static Clock Gating Enable | 1'b0 Disable Static Clock Gating |  | RW
1'b1 Enable Static Clock Gating
|  | 0 | r_avmm1_osc_clk_scg_en | AVMM1 Oscillator Clock Static Clock Gating Enable | 1'b0 Disable Static Clock Gating
1'b1 Enable Static Clock Gating
r_avmm2 | 0x31C | 31:4 | Reserved |  |  |  | RO | 32'h00000000
r_aib_csr0 | 0x320 | 31:24 | aib_csr0_ctrl_3 | redundancy enable pin from bump #25 to #32 if set to 1 |  |  | RW | 32'h00000000
|  | 31 | rshift_en_rx[1] | BUMP #32 AIB81 | For each 96 bit redundancy enable signals:
|  | 30 | rshift_en_rx[0] | BUMP #31 AIB80 | 1'b0 disable redundancy shift
|  | 29 | rx_shift_en[27] | BUMP #30 AIB65 | 1'b1 enable redundancy shift
|  | 28 | rshift_en_drx[3] | BUMP #29 AIB64
|  | 27 | rx_shift_en[29] | BUMP #28 AIB59
|  | 26 | rx_shift_en[28] | BUMP #27 AIB57
|  | 25 | rx_shift_en[30] | BUMP #26 AIB52
|  | 24 | rx_shift_en[33] | BUMP #25 AIB51
|  | 23:16 | aib_csr0_ctrl_2 | redundancy enable pin from bump #17 to #24 if set to 1
|  | 23 | rshift_en_dtx[2] | BUMP #24 AIB56
|  | 22 | rx_shift_en[36] | BUMP #23 AIB49
|  | 21 | rx_shift_en[32] | BUMP #22 AIB54
|  | 20 | rx_shift_en[31] | BUMP #21 AIB53
|  | 19 | rx_shift_en[0] | BUMP #20 AIB60
|  | 18 | rshift_en_dtx[0] | BUMP #19 AIB62
|  | 17 | rshift_en_dirclkn[1] | BUMP #18 AIB55
|  | 16 | rshift_en_dirclkp[1] | BUMP #17 AIB48
|  | 15:8 | aib_csr0_ctrl_1 | redundancy enable pin from bump #9 to #16 if set to 1
|  | 15 | rx_shift_en[25] | BUMP #16 AIB63
|  | 14 | rx_shift_en[26] | BUMP #15 AIB58
|  | 13 | rshift_en_tx | BUMP #14 AIB77
|  | 12 | rx_shift_en[3] | BUMP #13 AIB76
|  | 11 | rx_shift_en[4] | BUMP #12 AIB84
|  | 10 | rx_shift_en[2] | BUMP #11 AIB85
|  | 9 | rx_shift_en[5] | BUMP #10 AIB94
|  | 8 | rx_shift_en[1] | BUMP #9 AIB95
|  | 7:0 | aib_csr0_ctrl_0 | redundancy enable pin from bump #1 to #8 if set to 1
|  | 7 | rx_shift_en[6] | BUMP #8 AIB90
|  | 6 | rx_shift_en[0] | BUMP #7 AIB91
|  | 5 | rshift_en_tx[3] | BUMP #6 AIB74
|  | 4 | rshift_en_tx[2] | BUMP #5 AIB75
|  | 3 | rshift_en_tx[1] | BUMP #4 AIB73
|  | 2 | rshift_en_tx[0] | BUMP #3 AIB72
|  | 1 | rx_shift_en[34] | BUMP #2 AIB50
|  | 0 | rshift_en_drx[2] | BUMP #1 AIB61
r_aib_csr1 | 0x324 | 31:24 | aib_csr1_ctrl_7 | redundancy enable pin from bump #57 to #64 if set to 1 |  |  | RW | 32'h00000000
|  | 31 | rshift_en_pinp[13] | BUMP #64 AIB33
|  | 30 | rshift_en_pinp[12] | BUMP #63 AIB32
|  | 29 | rshift_en_pinp[11] | BUMP #62 AIB31
|  | 28 | rshift_en_pinp[10] | BUMP #61 AIB30
|  | 27 | rshift_en_txferclkout | BUMP #60 AIB42
|  | 26 ] | rshift_en_txferclkoutn | BUMP #59 AIB43
|  | 25 | rshift_en_pinp[9] | BUMP #58 AIB29
|  | 24 | rshift_en_pinp[8] | BUMP #57 AIB28
|  | 23:16 | aib_csr1_ctrl_6 | redundancy enable pin from bump #49 to #56 if set to 1
|  | 23 | rshift_en_pinp[7] | BUMP #56 AIB27
|  | 22 | rshift_en_pinp[6] | BUMP #55 AIB26
|  | 21 | rshift_en_pinp[5] | BUMP #54 AIB25
|  | 20 | rshift_en_pinp[4] | BUMP #53 AIB24
|  | 19 | rshift_en_pinp[3] | BUMP #52 AIB23
|  | 18 | rshift_en_pinp[2] | BUMP #51 AIB22
|  | 17 | rshift_en_pinp[1] | BUMP #50 AIB21
|  | 16 | rshift_en_pinp[0] | BUMP #49 AIB20
|  | 15:8 | aib_csr1_ctrl_5 | redundancy enable pin from bump #41 to #48 if set to 1
|  | 15 | rshift_en_drx[1] | BUMP #48 AIB67
|  | 14 | rx_shift_en[35] | BUMP #47 AIB66
|  | 13 | rshift_en_rx[1] | BUMP #46 AIB69
|  | 12 | rshift_en_rx[0] | BUMP #45 AIB68
|  | 11 | rshift_en_rx[3] | BUMP #44 AIB70
|  | 10 | rshift_en_rx[2] | BUMP #43 AIB71
|  | 9 | rx_shift_en[14] | BUMP #42 AIB92
|  | 8 | rx_shift_en[7] | BUMP #41 AIB93
|  | 7:0 | aib_csr1_ctrl_4 | redundancy enable pin from bump #33 to #40 if set to 1
|  | 7 | rx_shift_en[13] | BUMP #40 AIB88
|  | 6 | rx_shift_en[8] | BUMP #39 AIB89
|  | 5 | rx_shift_en[12] | BUMP #38 AIB82
|  | 4 | rx_shift_en[9] | BUMP #37 AIB83
|  | 3 | rshift_en_dirclkn[0] | BUMP #36 AIB86
|  | 2 | rshift_en_dirclkp[0] | BUMP #35 AIB87
|  | 1 | rx_shift_en[11] | BUMP #34 AIB79
|  | 0 | rx_shift_en[10] | BUMP #33 AIB78
r_aib_csr2 | 0x328 | 31:24 | aib_csr2_ctrl_11 | redundancy enable pin from bump #89 to #96 if set to 1 |  |  | RW | 32'h00000000
|  | 31 | rx_shift_en[1] | BUMP #96 AIB47
|  | 30 | rshift_en_dtx[1] | BUMP #95 AIB46
|  | 29 | rx_shift_en[3] | BUMP #94 AIB1
|  | 28 | rx_shift_en[2] | BUMP #93 AIB0
|  | 27 | rx_shift_en[5] | BUMP #92 AIB3
|  | 26 | rx_shift_en[4] | BUMP #91 AIB2
|  | 25 | rx_shift_en[7] | BUMP #90 AIB5
|  | 24 | rx_shift_en[6] | BUMP #89 AIB4
|  | 23:16 | aib_csr2_ctrl_10 | redundancy enable pin from bump #81 to #88 if set to 1
|  | 23 | rx_shift_en[9] | BUMP #88 AIB7
|  | 22 | rx_shift_en[8] | BUMP #87 AIB6
|  | 21 | rx_shift_en[11] | BUMP #86 AIB9
|  | 20 | rx_shift_en[10] | BUMP #85 AIB8
|  | 19 | rx_shift_en[13] | BUMP #84 AIB40
|  | 18 | rx_shift_en[12] | BUMP #83 AIB41
|  | 17 | rx_shift_en[15] | BUMP #82 AIB11
|  | 16 | rx_shift_en[14] | BUMP #81 AIB10
|  | 15:8 | aib_csr2_ctrl_9 | redundancy enable pin from bump #73 to #80 if set to 1
|  | 15 | rx_shift_en[17] | BUMP #80 AIB13
|  | 14 | rx_shift_en[16] | BUMP #79 AIB12
|  | 13 | rx_shift_en[19] | BUMP #78 AIB15
|  | 12 | rx_shift_en[18] | BUMP #77 AIB14
|  | 11 | rx_shift_en[21] | BUMP #76 AIB17
|  | 10 | rx_shift_en[20] | BUMP #75 AIB16
|  | 9 | rx_shift_en[23] | BUMP #74 AIB19
|  | 8 | rx_shift_en[22] | BUMP #73 AIB18
|  | 7:0 | aib_csr2_ctrl_8 | redundancy enable pin from bump #65 to #72 if set to 1
|  | 7 | rshift_en_drx[0] | BUMP #72 AIB45
|  | 6 | rx_shift_en[24] | BUMP #71 AIB44
|  | 5 | rshift_en_pinp[19] | BUMP #70 AIB39
|  | 4 | rshift_en_pinp[18] | BUMP #69 AIB38
|  | 3 | rshift_en_pinp[17] | BUMP #68 AIB37
|  | 2 | rshift_en_pinp[16] | BUMP #67 AIB36
|  | 1 | rshift_en_pinp[15] | BUMP #66 AIB35
|  | 0 | rshift_en_pinp[14] | BUMP #65 AIB34
r_aib_csr3 | 0x32C | 31:24 | aib_csr3_ctrl_15 | Pdriver Strength |  | For xaibcr3_top.xtxdatapath_tx block | RW | 32'h00000000
|  | 31:30 | ipdrv_r78[1:0] | Outbuf row 7 & 8 P-driver setting | 2'b00 Select Pdriver strength-25% less
2'b01 Select Pdriver strength Normal driving
2'b10 Select Pdriver strength 25% more
2'b11 Select Pdriver strength 50% more
|  | 29:28 | ipdrv_r56[1:0] | Outbuf row 5 & 6 P-driver setting | Same as ipdrv_r78[1:0]
|  | 27:26 | ipdrv_r34[1:0] | Outbuf row 3 & 4 P-driver setting | Same as ipdrv_r78[1:0]
|  | 25:24 | ipdrv_r12[1:0] | Outbuf row 1 & 2 P-driver setting | Same as ipdrv_r78[1:0]
|  | 23:16 | aib_csr3_ctrl_14 |  | For xaibcr3_top.xtxdatapath_tx block, Ndriver strength
|  | 23:22 | indrv_r78[1:0] | Outbuf row 7 & 8 N-driver setting. | 2'b00 Select Ndriver strength-25% less
2'b01 Select Ndriver strength Normal driving
2'b10 Select Ndriver strength 25% more
2'b11 Select Ndriver strength 50% more
|  | 21:20 | indrv_r56[1:0] | Outbuf row 5 & 6 N-driver setting. See above for setting value | Same as indrv_r78[1:0]
|  | 19:18 | indrv_r34[1:0] | Outbuf row 3 & 4 N-driver setting. See above for setting value | Same as indrv_r78[1:0]
|  | 17:16 | indrv_r12[1:0] | Outbuf row 1 & 2 N-driver setting. See above for setting value | Same as indrv_r78[1:0]
|  | 15:8 | aib_csr3_ctrl_13 |  |  | For xaibcr3_top.xtxdatapath_tx block
|  | 15 | idataselb[2] | Data select. | 1'b1: Config the IO to send out synchronous data
1'b0: Config the IO to send out asynchronous data
|  | 14 | idataselb[1] | Data select. See above for setting value | 1'b1: Config the IO to send out synchronous data
1'b0: Config the IO to send out asynchronous data
|  | 13 | idataselb[0] | Data select. See above for setting value | 1'b1: Config the IO to send out synchronous data
|  | 12 | Reserved |  | 1'b0: Config the IO to send out asynchronous data
|  | 11:9 | irxen_r3[2:0] | Contrls the 3 async data IO | 3'b010 Disables the TX path
3'b000 Configures the IO to receive async data convert to async data out "odata_async"
|  | 8 | irxen_r2[2] | Controls the 4 direct input data IO, combine with bit 7:6 of r_aib_csr3
|  | 7:0 | aib_csr3_ctrl_12 |  |  | For xaibcr3_top.xtxdatapath_tx block
|  | 7:6 | irxen_r2[1:0] | Controls the 4 direct input data IO, combine with bit 8 of r_aib_csr3 | 3'b010 Disables the TX path
3'b000 Configures the IO to receive async data convert to async data out "odata_async"
|  | 5:3 | irxen_r1[2:0] | Controls the 1 clk IO(only clkp. Clkn IO is hardwired to 010) | 3'b010 Disables the TX path
3'b011 Configures the IO to receive clock and convert to oclkp, oclkn
|  | 2:0 | irxen_r0[2:0] | Controls the 20 data IO | 3'b010 Disables the TX path
3'b001 Configures the IO to receive data and convert to DDR on odat0, odat1
3'b100 configures the IO to receive data and convert to SDR on odat0
r_aib_csr4 | 0x330 | 31:24 | aib_csr4_ctrl_19 |  |  | For xaibcr3_top.xtxdatapath_tx block | RW | 32'h00000000
|  | 31:24 | Reserved
|  | 23:16 | aib_csr4_ctrl_18
|  | 23:22 | idatdll_rb_clkdiv_str[1:0] | combine with bit 21 of r_aib_csr5. Divide ratio for the clock used in cunter based lock assertion in the FSM
|  | 21 | idatdll_str_align_stconfig_new_dll[2] | Combined with idatdll_str_align_dyconfig_ctl_static[9:0] Used when DLL is bypassed. {idatdll_str_align_stconfig_new_dll[2], idatdll_str_align_dyconfig_ctl_static[9:0]} | 1'b0, 10'b0000000000 Minimum delay value
|  |  |  | See sheet usr_csr 0x230 register | 1'b1, 10'b1111111111 Maximum delay value
|  | 20 | idatdll_str_align_stconfig_new_dll[1]
|  | 19 | idatdll_str_align_stconfig_new_dll[0] | Reserved
|  | 18:16 | idatdll_str_align_stconfig_spare[10:8] | Reserved
|  | 15:8 | aib_csr4_ctrl_17
|  | 15:8 | idatdll_str_align_stconfig_spare[7:0]
|  | 7:0 | aib_csr4_ctrl_16
|  | 7 | rb_dcc_test_clk_pll_en_n | DFT related enable signal | 1'b0 DFT related enable | For xaibcr3_top.xrxdatapath_rx
1'b1 DFT related disable
|  | 6 | Reserved | Reserved | Reserved
|  | 5 | idatdll_str_align_stconfig_core_updnen | Select the UP/DOWN signals from the core instead of from the Phase Detector | 1'b0 Select the UP/DOWN signals from the phase detector
1'b1 Select the UP/DOWN signals from the core
|  | 4 | idatdll_str_align_stconfig_core_dn_prgmnvrt | Control the polarity of the DOWN signal from the core | 1'b0 Maintain the signal of DOWN signal
1'b1 Invert the polarity of DOWN signal
|  | 3 | idatdll_str_align_stconfig_core_up_prgmnvrt | Control the polarity of the UP signal from the core | 1'b0 Maintain the UP signal
1'b1 Invert the polarity of UP signal
|  | 2 | idatdll_str_align_stconfig_ndllrst_prgmnvrt | Control the polarity of the reset signal from the core | 1'b0 Maintain the polarity of the reset signal from the core
1'b1 Invert the polarity of the reset signal from the core
|  | 1 | idatdll_str_align_stconfig_dll_en | Enable/Disable the strobe align block | 1'b1 Enable strobe align block
1'b0 Disable strobe align block
|  | 0 | idatdll_str_align_stconfig_dll_rst_en | Select the reset signal from the core to generate DLL reset signal | 1'b0 ignore the reset signal from the core
1'b1 Select the reset signal from the core
r_aib_csr5 | 0x334 | 31:24 | aib_csr5_ctrl_23 |  |  | For xaibcr3_top.xrxdatapath_rx block | RW | 32'h00000000
|  | 31 | irxen_r0[0] | Combine with bit 1:0 of aib_csr6_ctrl_24
|  | 30 | idataselb[2] | Controls the 7 direct output data IO | 1'b1: Config the IO to send out synchronous data
1'b0: Config the IO to send out asynchronous data
|  | 29 | idataselb[1] | Controls the 2 clk IO ( clkp, clkn) | 1'b1: Config the IO to send out synchronous data
1'b0: Config the IO to send out asynchronous data
|  | 28 | idataselb[0] | Controls the 20 data IO and 2 clk IO | 1'b1: Config the IO to send out synchronous data
1'b0: Config the IO to send out asynchronous data
|  | 27 | itxen[3] | Controls the 7 direct output data IO | 1'b1: Enable the output driver | For xaibcr3_top.xrxdatapath_rx block
1'b0: Tristate the output driver
|  | 26 | itxen[2] | Controls the 2 direct input clk IO (direcinclkp, directinclkn) | 1'b1: Enable the output driver
1'b0: Tristate the output driver
|  | 25 | itxen[1] | Controls the 2 clk IO ( clkp, clkn) | 1'b1: Enable the output driver
1'b0: Tristate the output driver
|  | 24 | itxen[0] | Controls the 20 data IO | 1'b1: Enable the output driver
1'b0: Tristate the output driver
|  | 23:16 | aib_csr5_ctrl_22 |  |  | 23:20 control xrxdatapath_rx block, 19:6 control xtxdatapath_tx block
|  | 23:22 | Reserved
|  | 21 | idatdll_rb_clkdiv_str[2] | Combined with bit 23:22 of r_aib_csr4. Divide ratio for the clock used in counter based lock assertion in the FSM
|  | 20 | rb_clkdiv[2] | Combined with bit [14:13] of r_aib_csr6. Divided ratio for the clock used in counter based lock assertion in the FSM |  | For xaibcr3_top.xrxdatapath_rx block
|  | 19 | rb_dcc_dll_dft_sel | Select signal for the mux which muxes the DLL FSM signals and DCC FSM signals for DFT monitoring at the test pin | 1'b0 DLL FSM nodes selected for DFT monitoring
1'b1 DCC FSM nodes selected for DFT monitoring
|  | 18 | itxen[2] | Controls the IOs which send signals to the FPGA which are: async_out<4:0>, | 1'b1: Enable the output driver
1'b0: Tristate the output driver
|  | 17 | itxen[1] | Controls the IOs which send signals to the FPGA which are: directout<2:0> | 1'b1: Enable the output driver
1'b0: Tristate the output driver
|  | 16 | itxen[0] | Controls the IOs which send clocks to the FPGA which are: directoutclkp<1:0>, directoutclkn<1:0> | 1'b1: Enable the output driver
1'b0: Tristate the output driver
|  | 15:8 | aib_csr5_ctrl_21 |  |  | For xaibcr3_top.xtxdatapath_tx block
|  | 15 | idatdll_test_clk_pll_en_n | DFT related | 1'b0 DFT related enable
1'b1 DFT related disable
|  | 14 | idatdll_entest_str | TEST mode related | 1'b0 Test mode disable
1'b1 Test mode disable
|  | 13 | idatdll_rb_half_code_str | Enable the half-code output from the FSM. Half codes are not used in the DLL. They are used only in the DCC | 1'b0 Enable half-code outputs from FSM
1'b1 Disable half-code outputs from FSM
|  | 12 | idatdll_rb_selflock_str | Selects between the lock signal from the self-time logics or the FSM lock monitor. The self timed logic asserts a “self_lock” signal after 256 clock cycles of the divided down clock. | 1'b0 The lock signal from the FSM is used
1'b1 The lock signal from the self-timed logic is used
|  | 11:8 | idatdll_str_align_stconfig_dftmuxsel[19:16] | Select the internal FSM nodes to be brought out on the 13 bit bus | 1'b1 strobe aign dft mux selection enabled
1'b0 strobe aign dft mux selection disabled
|  | 7:0 | aib_csr5_ctrl_20 |  |  | For xaibcr3_top.xtxdatapath_tx block
|  | 7:0 | idatdll_str_align_stconfig_dftmuxsel[15:8] | Select the internal FSM nodes to be brought out on the 13 bit bus | 1'b1 strobe aign dft mux selection enabled
1'b0 strobe aign dft mux selection disabled
r_aib_csr6 | 0x338 | 31:24 | aib_csr6_ctrl_27 |  |  | For xaibcr3_top.xrxdatapath_rx block | RW | 32'h00000000
|  | 31:24 | csr_reg[15:8] | Reserved
|  | 23:16 | aib_csr6_ctrl_26 |  |  | For xaibcr3_top.xrxdatapath_rx block
|  | 23 | csr_reg[7] | Reserved
|  | 22 | csr_reg[6] | Select the source of the "request" signal to start the DLL/DCC, either from the adapter or from the core | 1'b0 Select the dcc_req/dll_req from the adapter
1'b1 Select the reset signal core_dll[2] from the core to generate the request signal to start dll/dcc
|  | 21 | csr_reg[5] (rb_core_updnen) | Select the UP/DOWN signals from the core instead of from the Phase Detector | 1'b1 Select the UP/DOWN signals from the core
1'b0 Select the UP/DOWN signals from phase detector
|  | 20 | csr_reg[4] | Control the polarity of the DOWN signal from the core | 1'b0: Maintain the polarity of the DOWN signal
1'b1: Invert the polarity of the DOWN signal
|  | 19 | csr_reg[3] | Control the polarity of the UP signal from the core | 1'b0: Maintain the polarity of the UP signal
1'b1: Invert the polarity of the UP signal
|  | 18 | csr_reg[2] | Control the polarity of the reset signal from the core | 1'b0: Maintain the polarity of the reset signal from the core
1'b1: Invert the polarity of the reset signal from the core
|  | 17 | csr_reg[1] | Enable/Disable the DCC block (logic within the FSM) | 1'b0: Disable the strobe align block
1'b1: Enable the strobe align block
|  | 16 | csr_reg[0] | Select the reset signal from the core to generate DCC reset signal | 1'b0: Ignored the reset signal from the core
1'b1: Select the reset signal from the core
|  | 15:8 | aib_csr6_ctrl_25 |  |  | For xaibcr3_top.xrxdatapath_rx block
|  | 15 | rb_dcc_byp | Reserved
|  | 14:13 | rb_clkdiv[1:0] | Divide ratio for the clock used in counter based lock assertion in the FSM | Combined with bit 21 of r_aib_csr5. Divided ratio for the clock used in counter based lock assertion in the FSM
3'b000: Clock division setting 8
3'b001: Clock division setting 16
3'b010: Clock division setting 32
3'b011: Clock division setting 64
3'b100: Clock division setting 128
3'b101: Clock division setting 256
3'b110: Clock division setting 512
3'b111: Clock division setting 1024
|  | 12 | rb_dcc_dft | Reserved
|  | 11 | rb_dcc_dft_sel | Select the internal FSM nodes to be brought out to dll2core<12:0> bus | 1'b0: No nodes brought out for DFT
1'b1: internal nodes brought out to odll_dll2core[12:0]
|  | 10 | rb_dcc_en | Reserved
|  | 9 | rb_dcc_manual_mode | Reserved
|  | 8 | rb_half_code | Enable the half-code output from the FSM. Half codes are not used in the DLL. They are used only in the DCC | 1'b0: Enable half-code outputs from FSM
1'b1: Disable half-code outpus from FSM
|  | 7:0 | aib_csr6_ctrl_24 |  |  | For xaibcr3_top.xrxdatapath_rx block
|  | 7 | rb_selflock | Selects between the lock signal from the self-time logics or the FSM lock monitor. The self timed logic asserts a “self_lock” signal after 256 clock cycles of the divided down clock. | 1'b0: The lock signal from the FSM is used
1'b1: The lock signal from the self-timed logic is used
|  | 6 | iddren[1] | Controls the 2 clk IO ( clkp, clkn) | 1'b1 DDR enable
1'b0 DDR disable
|  | 5 | iddren[0] | Control 20 data IO | 1'b1 DDR enable
1'b0 DDR disable
|  | 4:2 | irxen_r1[2:0] | Controls the 4 direct input IO (direct_input<3:0>) (itxen for these IOs is tied to "0") | 3'b010 Disables TX data path
3'b000 Configures the IO to receive async data convert to async data out "odata_async"
|  | 1:0 | irxen_r0[2:1] | Controls only 1 of the 2 direct input clk IO (direcinclkp) directinclkn is hardwired to 010. (bit 0 is at aib_csr5_ctrl_23 ) | 3'b010 Disables TX data path
3'b011 Configures the IO to receive clock and convert to oclkp, oclkn
r_aib_csr7 | 0x33C | 31:24 | aib_csr7_ctrl_31 |  |  | For xaibcr3_top.xrxdatapath_rx block | RW | 32'h00000000
|  | 31:29 | Reserved
|  | 28 | idll_entest | Signal to enable the test mode | 1'b0 Test mode disable
1'b1 Test mode enable
|  | 27:24 | csr_reg[51] | Reserved
|  | 26:24 | csr_reg[50] | Combined with bit csr_reg[27:18]. Also combined with csr_reg[49:48] | csr_reg[50, 27:18] = rb_ctl_static[10:0] Static setting for DLL delay
|  | 25:24 | csr_reg[49:48] (rb_dftmuxsel[21:0]) | rb_dftmuxsel[21:0] = csr_reg[49:28] | internal nodes sent to the core for DFT monitor (See dll-dcc fsm port description)
|  | 23:16 | aib_csr7_ctrl_30 |  |  | For xaibcr3_top.xrxdatapath_rx block
|  | 23:16 | csr_reg[47:40] | rb_dftmuxsel[21:0] = csr_reg[49:28] | internal nodes sent to the core for DFT monitor (See dll-dcc fsm port description)
|  | 15:8 | aib_csr7_ctrl_29 |  |  | For xaibcr3_top.xrxdatapath_rx block
|  | 15:8 | csr_reg[39:32] | rb_dftmuxsel[21:0] = csr_reg[49:28] | internal nodes sent to the core for DFT monitor (See dll-dcc fsm port description)
|  | 7:0 | aib_csr7_ctrl_28 |  |  | For xaibcr3_top.xrxdatapath_rx block
|  | 7:3 | csr_reg[31:28] | rb_dftmuxsel[21:0] = csr_reg[49:28] | internal nodes sent to the core for DFT monitor (See dll-dcc fsm port description)
|  | 3 | rb_dft_ch_muxsel | Select signal for the mux which muxes the DLL/DCC FSM signals from either the local channel or the adjacent channel. | 1'b0 Select the 13 nodes for DFT monitoring from the channel above (adjacent) | For xaibcr3_top.xtxdatapath_tx block
1'b1 Select the 13 nodes for DFT monitoring from the local channel
|  | 2:1 | Reserved | Reserved
|  | 0 | csr_reg[16] | Reserved
r_aib_csr8 | 0x340 | 31:24 | aib_csr8_ctrl_35 |  |  | For xaibcr3_top.xavmm1 block | RW | 32'h00000000
|  | 31 | Reserved | Reserved
|  | 30 | idataselb[2] | Data select | 1'b1: Config the IO to send out synchronous data
1'b0: Config the IO to send out asynchronous data
|  | 29 | idataselb[1] | Data select | 1'b1: Config the IO to send out synchronous data
1'b0: Config the IO to send out asynchronous data
|  | 28 | idataselb[0] | Data select | 1'b1: Config the IO to send out synchronous data
1'b0: Config the IO to send out asynchronous data
|  | 27:25 | itxen[2] | Output enable | 1'b1: Enable the output driver
1'b0: Tristate the output driver
|  | 26 | itxen[1] | Output enable | 1'b1: Enable the output driver
1'b0: Tristate the output driver
|  | 25 | itxen[0] | Output enable | 1'b1: Enable the output driver
1'b0: Tristate the output driver
|  | 24 | irxen_r2[2] | Enable or disable the Rx buffer for group 2, combine with bit[23:22] of r_aib_csr8
|  | 23:16 | aib_csr8_ctrl_34 |  |  | For xaibcr3_top.xavmm1 block
|  | 23:22 | irxen_r2[1:0] | Enable or disable the Rx buffer for group 2 | 3'b010 Disable the buffer
3'b100 sync sdr data
|  | 21:19 | irxen_r1[2:0] | Enable or disable the Rx buffer for group 1 | 3'b010 Disable the buffer
3'b011 enable clock buffer
|  | 18:16 | irxen_r0[2:0] | Enable or disable the Rx buffer for group 1 | 3'b010 Disable the buffer
3'b011 enable clock buffer
|  | 15:8 | aib_csr8_ctrl_33 |  |  | For xaibcr3_top.xrxdatapath_rx block
|  | 15:13 | Reserved | Reserved
|  | 12:8 | rb_dcc_manual_dn[4:0] | Reserved
|  | 7:0 | aib_csr8_ctrl_32 |  |  | For xaibcr3_top.xrxdatapath_rx block
|  | 7:5 | Reserved | Reserved
|  | 4:0 | rb_dcc_manual_up[4:0] | Reserved
r_aib_csr9 | 0x344 | 31:24 | aib_csr9_ctrl_39 |  |  |  | RW | 32'h00000000
|  | 31:24 | Reserved | Reserved
|  | 23:16 | aib_csr9_ctrl_38
|  | 23:16 | Reserved | Reserved
|  | 15:8 | aib_csr9_ctrl_37 |  |  | For xaibcr3_top.xavmm2 block
|  | 15:13 | Reserved | Reserved
|  | 12 | idataselb | Data select | 1'b1: Config the IO to send out synchronous data
1'b0: Config the IO to send out asynchronous data
|  | 11 | itxen | Output enable | 1'b1: Enable the output driver
1'b0: Tristate the output driver
|  | 10:8 | irxen_r0[2:0] | Enable or disable the Rx buffer for group 0 | 3'b010 Disable the buffer
3'b100 sync sdr data
|  | 7:0 | aib_csr9_ctrl_36
|  | 7:0 | Reserved | Reserved
r_aib_csr10 | 0x348 | 31:0 | Reserved |  |  |  | RO | 32'h00000000
r_aib_csr11 | 0x34C | 31:0 | Reserved |  |  |  | RO | 32'h00000000
r_aib_csr12 | 0x350 | 31:0 | Reserved |  |  |  | RO | 32'h00000000
r_aib_csr13 | 0x354 | 31:0 | Reserved |  |  |  | RO | 32'h00000000

## dll-dcc fsm port description
PORTS AT THE DLL FSM BOUNDARY |  |  |  |  | The aibcr3_dll_pnr (FSM) block is common for both the DLL and DCC
# | PORT NAME | TYPE | DLL | DCC
1 | clk_pll | Input | Incoming clock, same as the clock going to the delay line. This is used to clock the FSM. | same as in DLL
2 | core_dll<2:0> | Input | Input from core to DLL. DFT pins <0> = core_up, <1> = core_dn, <2> = ndllrst (reset signal) up/dn signal from the core. This signal is first synchronized and then if “core_capture” is high this signal is passed further to be muxed with the t_up/t_down signal from the phase detector. If the rb_core_updnen=1, then core_up/core_dn is used as “up” & "dn" by the FSM. | "
3 | csr_reg<51:0> | Input | AVMM bits from the adapter for programming the FSM | "
| csr_reg[0] | Input | rb_dll_rst_en --> =1, listen to the reset signal from the core (core_dll<2>) | "
| csr_reg[1] | Input | rb_dll_en --> DLL enable | "
| csr_reg[2] | Input | rb_ndllrst_prgmnvrt --> core reset signal programmable inv (if =1, then reset from core (dll_core<2> is inverted in polarity) | "
| csr_reg[3] | Input | rb_core_up_prgmnvrt --> core_up signal programmable inv (if =1, then up signal from core (dll_core<0>) is inverted i.e. becomes upb) | "
| csr_reg[4] | Input | rb_core_dn_prgmnvrt --> core_dn signal programmable inv (if =1, then dn signal from core (dll_core<1>) is inverted i.e. becomes dnb) | "
| csr_reg[5] | Input | rb_core_updnen --> Select the up/down signals from the core | "
| csr_reg[6] | Input | =0, select the dll_req from the adapter ; =1, select the reset signal core_dll<2> from the core to generate the request signal to start DLL | =0, select the dcc_req from the adapter ; =1, select the reset signal core_dll<2> from the core to generate the request signal to start DCC
| csr_reg[16:6] | Input | Unused | Unused
| csr_reg[17] | Input | rb_ctlsel --> DLL setting selection. If set to “1”, then rb_ctl_static<10:0> bit setting is used .
| csr_reg[50, 27:18] | Input | rb_ctl_static[10:0] --> Static setting for DLL delay from CSR
| csr_reg[49:28] | Input | rb_dftmuxsel[21:0] --> internal nodes sent to the core for DFT monitoring
| csr_reg[51] | Input | Unused | Unused
4 | reinit | Input | Initialization enable
5 | entest | Input | Test Enable
6 | t_up | Input | Output of the DLL phase detector
7 | t_down | Input | Output of the DLL phase detector
8 | test_clk_pll_en_n | Input | ATPG
9 | rb_clkdiv<2:0> | Input | Divide ratio for the clock used in counter based lock assertion 000=div8, 001=div16, 010=div32, 011=div64, 100=div128, 101=div256, 110=512, 111=div1024 Lock time for DLL = 256 * (div x) | Divide ratio for the clock used in counter based lock assertion 000=div8, 001=div16, 010=div32, 011=div64, 100=div128, 101=div256, 110=512, 111=div1024 Lock time for DCC is = 256 * (div x) + 9
10 | rb_selflock | Input | =1, DLL self-lock enable; =0 DLL self-lock disable Selects between the lock signal from the self-time logics or the FSM lock monitor. The self timed logic asserts a “self_lock” signal after 256 clock cycles of the divided down clock. There are two internal lock signals: fsm_lock (generated by the FSM lock monitor), and self_lock. The muxing of these two with rb_selflock signal outputs “lock”
11 | rb_half_code | Input | =1, Enable the half-code output from the FSM. Half codes are not used in the DLL ; =0, Half-codes are not outputted from the FSM (Not used in the DLL) | Used in the DCC during continuous calibration
12 | pipeline_global_en | Input | Scan related
13 | scan_mode_n | Input | Scan related
14 | scan_shift_n | Input | Scan related
15 | scan_rst_n | Input | Scan related
16 | scan_clk_in | Input | Scan related
17 | scan_in | Input | Scan related
19 | dll_core[12:0] | Output | All 13 signals are nodes brought out for monitoring from the FSM and are routed through the channels to the test-pin
| dll_core[12] |  | dn_core (down signal from the phase detector sent to core)
| dll_core[11] |  | up_core (up signal from the phase detector sent to core)
| dll_core[10:0] |  | dll_dftout[10:0] (Nodes brought out for DFT monitoring)
20 | launch | Output | (Does not go anywhere in the DLL) | Used in DCC
21 | measure | Output | (Does not go anywhere in the DLL) | Used in DCC
22 | f_gray[7:0] | Output | Gray code for the coarse delay chain (goes first to the saturation logic)
23 | i_gray[2:0] | Output | Gray code for the phase interpolator – fine delay chain
24 | pvt_ref_gry[10:0] | Output | Filtered delay setting – representing 1-clock-cycle worth of delay ??? (does not go anywhere else)
25 | pvt_ref_half_gry[10:0] | Output | Filtered delay setting – representing ½ -clock-cycle worth of delay ??? (Does not go anywhere in the DLL)
26 | dll_phdet_reset_n | Output | Reset to all the retiming flops
27 | dll_lock | Output | Destination ?
28 | gate_shf[6:0] | Output | Bus of several internal FSM signals brought out for monitoring / controlling other DLL blocks. Does not go out of the DLL block boundary.
29 | scan out | Output
| gate_shf | Interal FSM signal | Function
| [0] | launch
| [1] | measure
| [3:2] | core_capture | =1, Used to capture core_up & core_dn
| [5:4] | up_down_capture | =01, Used to time when to use the t_up,t_down outputs from the PD
|  | tog_state | =11, Used to time when to change the value of the state machine
|  | pgm_write | =10,
| [6:5] | load_en
|  | filter_load | =10 used to time when to update the UP/DOWN counter
| dll_dftout | rb_dftmuxsel | Nodes Monitored
| [0] | [1:0] = 00 | pvt_ref_half_gry[0]
|  | [1:0] = 01 | pvt_ref_binary[0]
|  | [1:0] = 10 | internal_pvt_binary[0]
|  | [1:0] = 11 | reset_n_tmux
| [1] | [3:2] = 00 | pvt_ref_half_gry[1]
|  | [3:2] = 01 | pvt_ref_binary[1]
|  | [3:2] = 10 | internal_pvt_binary[1]
|  | [3:2] = 11 | search_overflow
| [2] | [5:4] = 00 | pvt_ref_half_gry[2]
|  | [5:4] = 01 | pvt_ref_binary[2]
|  | [5:4] = 10 | internal_pvt_binary[2]
|  | [5:4] = 11 | gate_state[0]
| [3] | [7:6] = 00 | pvt_ref_half_gry[3]
|  | [7:6] = 01 | pvt_ref_binary[3]
|  | [7:6] = 10 | internal_pvt_binary[3]
|  | [7:6] = 11 | gate_state[1]
| [4] | [9:8] = 00 | pvt_ref_half_gry[4]
|  | [9:8] = 01 | pvt_ref_binary[4]
|  | [9:8] = 10 | internal_pvt_binary[4]
|  | [9:8] = 11 | gate_state[2]
| [5] | [11:10] = 00 | pvt_ref_half_gry[5]
|  | [11:10] = 01 | pvt_ref_binary[5]
|  | [11:10] = 10 | internal_pvt_binary[5]
|  | [11:10] = 11 | gate_state[3]
| [6] | [13:12] = 00 | pvt_ref_half_gry[6]
|  | [13:12] = 01 | pvt_ref_binary[6]
|  | [13:12] = 10 | internal_pvt_binary[6]
|  | [13:12] = 11 | 0
| [7] | [15:14] = 00 | pvt_ref_half_gry[7]
|  | [15:14] = 01 | pvt_ref_binary[7]
|  | [15:14] = 10 | internal_pvt_binary[7]
|  | [15:14] = 11 | 0
| [8] | [17:16] = 00 | pvt_ref_half_gry[8]
|  | [17:16] = 01 | pvt_ref_binary[8]
|  | [17:16] = 10 | internal_pvt_binary[8]
|  | [17:16] = 11 | 0
| [9] | [19:18] = 00 | pvt_ref_half_gry[9]
|  | [19:18] = 01 | pvt_ref_binary[9]
|  | [19:18] = 10 | internal_pvt_binary[9]
|  | [19:18] = 11 | 0
| [10] | [21:20] = 00 | pvt_ref_half_gry[10]
|  | [21:20] = 01 | pvt_ref_binary[10]
|  | [21:20] = 10 | internal_pvt_binary[10]
|  | [21:20] = 11 | 0